## DLP Mapping
Zturn	DLP	IOSTANDARD	PACKAGE_PIN	IOSTANDARD set_property	PACKAGE_PIN set_property
IO_B13_LN13	PDM_CVS_TE_B	LVCMOS33	H17	set_property IOSTANDARD {LVCMOS33 [get_ports PDM_CVS_TE_B}]	set_property PACKAGE_PIN H17 [get_ports {PDM_CVS_TE_B}]
IO_B13_LP15	HSYNC_B	LVCMOS34	F19	set_property IOSTANDARD {LVCMOS34 [get_ports HSYNC_B}]	set_property PACKAGE_PIN F19 [get_ports {HSYNC_B}]
IO_B13_LN15	VSYNC_B	LVCMOS35	F20	set_property IOSTANDARD {LVCMOS35 [get_ports VSYNC_B}]	set_property PACKAGE_PIN F20 [get_ports {VSYNC_B}]
IO_B34_LP2	DATEN_B	LVCMOS36	T12	set_property IOSTANDARD {LVCMOS36 [get_ports DATEN_B}]	set_property PACKAGE_PIN T12 [get_ports {DATEN_B}]
IO_B34_LN2	3DR_B	LVCMOS37	U12	set_property IOSTANDARD {LVCMOS37 [get_ports 3DR_B}]	set_property PACKAGE_PIN U12 [get_ports {3DR_B}]
LCD_DATA0	PDAT_B[0]	LVCMOS38	T16	set_property IOSTANDARD {LVCMOS38 [get_ports PDAT_B[0]}]	set_property PACKAGE_PIN T16 [get_ports {PDAT_B[0]}]
LCD_DATA1	PDAT_B[1]	LVCMOS39	U17	set_property IOSTANDARD {LVCMOS39 [get_ports PDAT_B[1]}]	set_property PACKAGE_PIN U17 [get_ports {PDAT_B[1]}]
LCD_DATA2	PDAT_B[2]	LVCMOS40	V15	set_property IOSTANDARD {LVCMOS40 [get_ports PDAT_B[2]}]	set_property PACKAGE_PIN V15 [get_ports {PDAT_B[2]}]
LCD_DATA3	PDAT_B[3]	LVCMOS41	W15	set_property IOSTANDARD {LVCMOS41 [get_ports PDAT_B[3]}]	set_property PACKAGE_PIN W15 [get_ports {PDAT_B[3]}]
LCD_DATA4	PDAT_B[4]	LVCMOS42	U18	set_property IOSTANDARD {LVCMOS42 [get_ports PDAT_B[4]}]	set_property PACKAGE_PIN U18 [get_ports {PDAT_B[4]}]
LCD_DATA5	PDAT_B[5]	LVCMOS43	U19	set_property IOSTANDARD {LVCMOS43 [get_ports PDAT_B[5]}]	set_property PACKAGE_PIN U19 [get_ports {PDAT_B[5]}]
LCD_DATA6	PDAT_B[6]	LVCMOS44	N18	set_property IOSTANDARD {LVCMOS44 [get_ports PDAT_B[6]}]	set_property PACKAGE_PIN N18 [get_ports {PDAT_B[6]}]
LCD_DATA7	PDAT_B[7]	LVCMOS45	P19	set_property IOSTANDARD {LVCMOS45 [get_ports PDAT_B[7]}]	set_property PACKAGE_PIN P19 [get_ports {PDAT_B[7]}]
LCD_DATA8	PDAT_B[8]	LVCMOS46	N20	set_property IOSTANDARD {LVCMOS46 [get_ports PDAT_B[8]}]	set_property PACKAGE_PIN N20 [get_ports {PDAT_B[8]}]
LCD_DATA9	PDAT_B[9]	LVCMOS47	P20	set_property IOSTANDARD {LVCMOS47 [get_ports PDAT_B[9]}]	set_property PACKAGE_PIN P20 [get_ports {PDAT_B[9]}]
LCD_DATA10	PDAT_B[10]	LVCMOS48	T20	set_property IOSTANDARD {LVCMOS48 [get_ports PDAT_B[10]}]	set_property PACKAGE_PIN T20 [get_ports {PDAT_B[10]}]
LCD_DATA11	PDAT_B[11]	LVCMOS49	U20	set_property IOSTANDARD {LVCMOS49 [get_ports PDAT_B[11]}]	set_property PACKAGE_PIN U20 [get_ports {PDAT_B[11]}]
LCD_DATA12	PDAT_B[12]	LVCMOS50	V20	set_property IOSTANDARD {LVCMOS50 [get_ports PDAT_B[12]}]	set_property PACKAGE_PIN V20 [get_ports {PDAT_B[12]}]
LCD_DATA13	PDAT_B[13]	LVCMOS51	W20	set_property IOSTANDARD {LVCMOS51 [get_ports PDAT_B[13]}]	set_property PACKAGE_PIN W20 [get_ports {PDAT_B[13]}]
LCD_DATA14	PDAT_B[14]	LVCMOS52	Y18	set_property IOSTANDARD {LVCMOS52 [get_ports PDAT_B[14]}]	set_property PACKAGE_PIN Y18 [get_ports {PDAT_B[14]}]
LCD_DATA15	PDAT_B[15]	LVCMOS53	Y19	set_property IOSTANDARD {LVCMOS53 [get_ports PDAT_B[15]}]	set_property PACKAGE_PIN Y19 [get_ports {PDAT_B[15]}]
IO_B34_LN11	PDAT_B[16]	LVCMOS54	U15	set_property IOSTANDARD {LVCMOS54 [get_ports PDAT_B[16]}]	set_property PACKAGE_PIN U15 [get_ports {PDAT_B[16]}]
IO_B34_LP11	PDAT_B[17]	LVCMOS55	U14	set_property IOSTANDARD {LVCMOS55 [get_ports PDAT_B[17]}]	set_property PACKAGE_PIN U14 [get_ports {PDAT_B[17]}]
IO_B34_LN8	PDAT_B[18]	LVCMOS56	Y14	set_property IOSTANDARD {LVCMOS56 [get_ports PDAT_B[18]}]	set_property PACKAGE_PIN Y14 [get_ports {PDAT_B[18]}]
IO_B34_LP8	PDAT_B[19]	LVCMOS57	W14	set_property IOSTANDARD {LVCMOS57 [get_ports PDAT_B[19]}]	set_property PACKAGE_PIN W14 [get_ports {PDAT_B[19]}]
IO_B34_LN6	PDAT_B[20]	LVCMOS58	F17	set_property IOSTANDARD {LVCMOS58 [get_ports PDAT_B[20]}]	set_property PACKAGE_PIN F17 [get_ports {PDAT_B[20]}]
IO_B34_LP6	PDAT_B[21]	LVCMOS59	F16	set_property IOSTANDARD {LVCMOS59 [get_ports PDAT_B[21]}]	set_property PACKAGE_PIN F16 [get_ports {PDAT_B[21]}]
IO_B34_LN4	PDAT_B[22]	LVCMOS60	D20	set_property IOSTANDARD {LVCMOS60 [get_ports PDAT_B[22]}]	set_property PACKAGE_PIN D20 [get_ports {PDAT_B[22]}]
IO_B34_LP4	PDAT_B[23]	LVCMOS61	D19	set_property IOSTANDARD {LVCMOS61 [get_ports PDAT_B[23]}]	set_property PACKAGE_PIN D19 [get_ports {PDAT_B[23]}]
IO_B35_LP5	FPGA_RDY	LVCMOS62	E18	set_property IOSTANDARD {LVCMOS62 [get_ports FPGA_RDY}]	set_property PACKAGE_PIN E18 [get_ports {FPGA_RDY}]
IO_B35_LN5	ACT_SYNC	LVCMOS63	E19	set_property IOSTANDARD {LVCMOS63 [get_ports ACT_SYNC}]	set_property PACKAGE_PIN E19 [get_ports {ACT_SYNC}]
IO_B35_LP7	SUB_FRAME	LVCMOS64	M19	set_property IOSTANDARD {LVCMOS64 [get_ports SUB_FRAME}]	set_property PACKAGE_PIN M19 [get_ports {SUB_FRAME}]
IO_B35_LN7	PROJ_ON	LVCMOS65	M20	set_property IOSTANDARD {LVCMOS65 [get_ports PROJ_ON}]	set_property PACKAGE_PIN M20 [get_ports {PROJ_ON}]
IO_B35_LP9	sHOST_IRQ	LVCMOS66	L19	set_property IOSTANDARD {LVCMOS66 [get_ports sHOST_IRQ}]	set_property PACKAGE_PIN L19 [get_ports {sHOST_IRQ}]
IO_B35_LN9	mHOST_IRQ	LVCMOS67	L20	set_property IOSTANDARD {LVCMOS67 [get_ports mHOST_IRQ}]	set_property PACKAGE_PIN L20 [get_ports {mHOST_IRQ}]
IO_B35_LP13	PCLK_B	LVCMOS68	H16	set_property IOSTANDARD {LVCMOS68 [get_ports PCLK_B}]	set_property PACKAGE_PIN H16 [get_ports {PCLK_B}]
IO_B35_LN17	PDM_CVS_TE_A	LVCMOS69	H17	set_property IOSTANDARD {LVCMOS69 [get_ports PDM_CVS_TE_A}]	set_property PACKAGE_PIN H17 [get_ports {PDM_CVS_TE_A}]
IO_B35_LP19	HSYNC_A	LVCMOS70	H15	set_property IOSTANDARD {LVCMOS70 [get_ports HSYNC_A}]	set_property PACKAGE_PIN H15 [get_ports {HSYNC_A}]
IO_B35_LN19	VSYNC_A	LVCMOS71	G15	set_property IOSTANDARD {LVCMOS71 [get_ports VSYNC_A}]	set_property PACKAGE_PIN G15 [get_ports {VSYNC_A}]
IO_B35_LP21	DATEN_A	LVCMOS72	N15	set_property IOSTANDARD {LVCMOS72 [get_ports DATEN_A}]	set_property PACKAGE_PIN N15 [get_ports {DATEN_A}]
IO_B35_LN21	3DR_A	LVCMOS73	N16	set_property IOSTANDARD {LVCMOS73 [get_ports 3DR_A}]	set_property PACKAGE_PIN N16 [get_ports {3DR_A}]
IO_B35_LN23	PDAT_A[0]	LVCMOS74	M15	set_property IOSTANDARD {LVCMOS74 [get_ports PDAT_A[0]}]	set_property PACKAGE_PIN M15 [get_ports {PDAT_A[0]}]
IO_B35_LP23	PDAT_A[1]	LVCMOS75	M14	set_property IOSTANDARD {LVCMOS75 [get_ports PDAT_A[1]}]	set_property PACKAGE_PIN M14 [get_ports {PDAT_A[1]}]
IO_B35_LN24	PDAT_A[2]	LVCMOS76	J16	set_property IOSTANDARD {LVCMOS76 [get_ports PDAT_A[2]}]	set_property PACKAGE_PIN J16 [get_ports {PDAT_A[2]}]
IO_B35_LP24	PDAT_A[3]	LVCMOS77	K16	set_property IOSTANDARD {LVCMOS77 [get_ports PDAT_A[3]}]	set_property PACKAGE_PIN K16 [get_ports {PDAT_A[3]}]
IO_B35_LN22	PDAT_A[4]	LVCMOS78	L15	set_property IOSTANDARD {LVCMOS78 [get_ports PDAT_A[4]}]	set_property PACKAGE_PIN L15 [get_ports {PDAT_A[4]}]
IO_B35_LP22	PDAT_A[5]	LVCMOS79	L14	set_property IOSTANDARD {LVCMOS79 [get_ports PDAT_A[5]}]	set_property PACKAGE_PIN L14 [get_ports {PDAT_A[5]}]
IO_B35_LN20	PDAT_A[6]	LVCMOS80	J14	set_property IOSTANDARD {LVCMOS80 [get_ports PDAT_A[6]}]	set_property PACKAGE_PIN J14 [get_ports {PDAT_A[6]}]
IO_B35_LP20	PDAT_A[7]	LVCMOS81	K14	set_property IOSTANDARD {LVCMOS81 [get_ports PDAT_A[7]}]	set_property PACKAGE_PIN K14 [get_ports {PDAT_A[7]}]
IO_B35_LN18	PDAT_A[8]	LVCMOS82	G20	set_property IOSTANDARD {LVCMOS82 [get_ports PDAT_A[8]}]	set_property PACKAGE_PIN G20 [get_ports {PDAT_A[8]}]
IO_B35_LP18	PDAT_A[9]	LVCMOS83	G19	set_property IOSTANDARD {LVCMOS83 [get_ports PDAT_A[9]}]	set_property PACKAGE_PIN G19 [get_ports {PDAT_A[9]}]
IO_B35_LN16	PDAT_A[10]	LVCMOS84	G18	set_property IOSTANDARD {LVCMOS84 [get_ports PDAT_A[10]}]	set_property PACKAGE_PIN G18 [get_ports {PDAT_A[10]}]
IO_B35_LP16	PDAT_A[11]	LVCMOS85	G17	set_property IOSTANDARD {LVCMOS85 [get_ports PDAT_A[11]}]	set_property PACKAGE_PIN G17 [get_ports {PDAT_A[11]}]
IO_B35_LN14	PDAT_A[12]	LVCMOS86	H18	set_property IOSTANDARD {LVCMOS86 [get_ports PDAT_A[12]}]	set_property PACKAGE_PIN H18 [get_ports {PDAT_A[12]}]
IO_B35_LP14	PDAT_A[13]	LVCMOS87	J18	set_property IOSTANDARD {LVCMOS87 [get_ports PDAT_A[13]}]	set_property PACKAGE_PIN J18 [get_ports {PDAT_A[13]}]
IO_B35_LN10	PDAT_A[14]	LVCMOS88	J19	set_property IOSTANDARD {LVCMOS88 [get_ports PDAT_A[14]}]	set_property PACKAGE_PIN J19 [get_ports {PDAT_A[14]}]
IO_B35_LP10	PDAT_A[15]	LVCMOS89	K19	set_property IOSTANDARD {LVCMOS89 [get_ports PDAT_A[15]}]	set_property PACKAGE_PIN K19 [get_ports {PDAT_A[15]}]
IO_B35_LN8	PDAT_A[16]	LVCMOS90	M18	set_property IOSTANDARD {LVCMOS90 [get_ports PDAT_A[16]}]	set_property PACKAGE_PIN M18 [get_ports {PDAT_A[16]}]
IO_B35_LP8	PDAT_A[17]	LVCMOS91	M17	set_property IOSTANDARD {LVCMOS91 [get_ports PDAT_A[17]}]	set_property PACKAGE_PIN M17 [get_ports {PDAT_A[17]}]
IO_B35_LN6	PDAT_A[18]	LVCMOS92	F17	set_property IOSTANDARD {LVCMOS92 [get_ports PDAT_A[18]}]	set_property PACKAGE_PIN F17 [get_ports {PDAT_A[18]}]
IO_B35_LP6	PDAT_A[19]	LVCMOS93	F16	set_property IOSTANDARD {LVCMOS93 [get_ports PDAT_A[19]}]	set_property PACKAGE_PIN F16 [get_ports {PDAT_A[19]}]
IO_B35_LN4	PDAT_A[20]	LVCMOS94	D20	set_property IOSTANDARD {LVCMOS94 [get_ports PDAT_A[20]}]	set_property PACKAGE_PIN D20 [get_ports {PDAT_A[20]}]
IO_B35_LP4	PDAT_A[21]	LVCMOS95	D19	set_property IOSTANDARD {LVCMOS95 [get_ports PDAT_A[21]}]	set_property PACKAGE_PIN D19 [get_ports {PDAT_A[21]}]
IO_B35_LN2	PDAT_A[22]	LVCMOS96	A20	set_property IOSTANDARD {LVCMOS96 [get_ports PDAT_A[22]}]	set_property PACKAGE_PIN A20 [get_ports {PDAT_A[22]}]
IO_B35_LP2	PDAT_A[23]	LVCMOS97	B19	set_property IOSTANDARD {LVCMOS97 [get_ports PDAT_A[23]}]	set_property PACKAGE_PIN B19 [get_ports {PDAT_A[23]}]
IO_B35_LP1	SCL	LVCMOS98	C20	set_property IOSTANDARD {LVCMOS98 [get_ports SCL}]	set_property PACKAGE_PIN C20 [get_ports {SCL}]
IO_B35_LN1	SDA	LVCMOS99	B20	set_property IOSTANDARD {LVCMOS99 [get_ports SDA}]	set_property PACKAGE_PIN B20 [get_ports {SDA}]
PS_MIO14	SCL
PS_MIO15	SDA

## All Pin Locations
set_property	PACKAGE_PIN	T11	[get_ports	{IO_B34_LP[1]}]
set_property	PACKAGE_PIN	T10	[get_ports	{IO_B34_LN[1]}]
set_property	PACKAGE_PIN	T12	[get_ports	{IO_B34_LP[2]}]
set_property	PACKAGE_PIN	U12	[get_ports	{IO_B34_LN[2]}]
set_property	PACKAGE_PIN	U13	[get_ports	{IO_B34_LP[3]}]
set_property	PACKAGE_PIN	V13	[get_ports	{IO_B34_LN[3]}]
set_property	PACKAGE_PIN	V12	[get_ports	{IO_B34_LP[4]}]
set_property	PACKAGE_PIN	W13	[get_ports	{IO_B34_LN[4]}]
set_property	PACKAGE_PIN	T14	[get_ports	{IO_B34_LP[5]}]
set_property	PACKAGE_PIN	T15	[get_ports	{IO_B34_LN[5]}]
set_property	PACKAGE_PIN	T16	[get_ports	{LCD_DATA[0]}]
set_property	PACKAGE_PIN	U17	[get_ports	{LCD_DATA[1]}]
set_property	PACKAGE_PIN	V15	[get_ports	{LCD_DATA[2]}]
set_property	PACKAGE_PIN	W15	[get_ports	{LCD_DATA[3]}]
set_property	PACKAGE_PIN	U18	[get_ports	{LCD_DATA[4]}]
set_property	PACKAGE_PIN	U19	[get_ports	{LCD_DATA[5]}]
set_property	PACKAGE_PIN	N18	[get_ports	{LCD_DATA[6]}]
set_property	PACKAGE_PIN	P19	[get_ports	{LCD_DATA[7]}]
set_property	PACKAGE_PIN	N20	[get_ports	{LCD_DATA[8]}]
set_property	PACKAGE_PIN	P20	[get_ports	{LCD_DATA[9]}]
set_property	PACKAGE_PIN	T20	[get_ports	{LCD_DATA[10]}]
set_property	PACKAGE_PIN	U20	[get_ports	{LCD_DATA[11]}]
set_property	PACKAGE_PIN	V20	[get_ports	{LCD_DATA[12]}]
set_property	PACKAGE_PIN	W20	[get_ports	{LCD_DATA[13]}]
set_property	PACKAGE_PIN	Y18	[get_ports	{LCD_DATA[14]}]
set_property	PACKAGE_PIN	Y19	[get_ports	{LCD_DATA[15]}]
set_property	PACKAGE_PIN	P18	[get_ports	BP]
set_property	PACKAGE_PIN	P15	[get_ports	I2C0_SDA]
set_property	PACKAGE_PIN	P16	[get_ports	I2C0_SCL]
set_property	PACKAGE_PIN	N17	[get_ports	MEMS_INTn]
set_property	PACKAGE_PIN	V16	[get_ports	LCD_VSYNC]
set_property	PACKAGE_PIN	W16	[get_ports	LCD_HSYNC]
set_property	PACKAGE_PIN	R16	[get_ports	LCD_DE]
set_property	PACKAGE_PIN	R17	[get_ports	LCD_PCLK]
set_property	PACKAGE_PIN	W18	[get_ports	I2S_DIN]
set_property	PACKAGE_PIN	V18	[get_ports	I2S_FSYNC_IN]
set_property	PACKAGE_PIN	P14	[get_ports	IO_B34_LP6]
set_property	PACKAGE_PIN	W14	[get_ports	IO_B34_LP8]
set_property	PACKAGE_PIN	Y14	[get_ports	IO_B34_LN8]
set_property	PACKAGE_PIN	U14	[get_ports	IO_B34_LP11]
set_property	PACKAGE_PIN	U15	[get_ports	IO_B34_LN11]
set_property	PACKAGE_PIN	C20	[get_ports	{IO_B35_LP[1]}]
set_property	PACKAGE_PIN	B20	[get_ports	{IO_B35_LN[1]}]
set_property	PACKAGE_PIN	A20	[get_ports	{IO_B35_LN[2]}]
set_property	PACKAGE_PIN	B19	[get_ports	{IO_B35_LP[2]}]
set_property	PACKAGE_PIN	E17	[get_ports	{IO_B35_LP[3]}]
set_property	PACKAGE_PIN	D18	[get_ports	{IO_B35_LN[3]}]
set_property	PACKAGE_PIN	D19	[get_ports	{IO_B35_LP[4]}]
set_property	PACKAGE_PIN	D20	[get_ports	{IO_B35_LN[4]}]
set_property	PACKAGE_PIN	E18	[get_ports	{IO_B35_LP[5]}]
set_property	PACKAGE_PIN	E19	[get_ports	{IO_B35_LN[5]}]
set_property	PACKAGE_PIN	F16	[get_ports	{IO_B35_LP[6]}]
set_property	PACKAGE_PIN	F17	[get_ports	{IO_B35_LN[6]}]
set_property	PACKAGE_PIN	M19	[get_ports	{IO_B35_LP[7]}]
set_property	PACKAGE_PIN	M20	[get_ports	{IO_B35_LN[7]}]
set_property	PACKAGE_PIN	M17	[get_ports	{IO_B35_LP[8]}]
set_property	PACKAGE_PIN	M18	[get_ports	{IO_B35_LN[8]}]
set_property	PACKAGE_PIN	L19	[get_ports	{IO_B35_LP[9]}]
set_property	PACKAGE_PIN	L20	[get_ports	{IO_B35_LN[9]}]
set_property	PACKAGE_PIN	K19	[get_ports	{IO_B35_LP[10]}]
set_property	PACKAGE_PIN	J19	[get_ports	{IO_B35_LN[10]}]
set_property	PACKAGE_PIN	L16	[get_ports	{IO_B35_LP[11]}]
set_property	PACKAGE_PIN	L17	[get_ports	{IO_B35_LN[11]}]
set_property	PACKAGE_PIN	K17	[get_ports	{IO_B35_LP[12]}]
set_property	PACKAGE_PIN	K18	[get_ports	{IO_B35_LN[12]}]
set_property	PACKAGE_PIN	H16	[get_ports	{IO_B35_LP[13]}]
set_property	PACKAGE_PIN	H17	[get_ports	{IO_B35_LN[13]}]
set_property	PACKAGE_PIN	J18	[get_ports	{IO_B35_LP[14]}]
set_property	PACKAGE_PIN	H18	[get_ports	{IO_B35_LN[14]}]
set_property	PACKAGE_PIN	F19	[get_ports	{IO_B35_LP[15]}]
set_property	PACKAGE_PIN	F20	[get_ports	{IO_B35_LN[15]}]
set_property	PACKAGE_PIN	G17	[get_ports	{IO_B35_LP[16]}]
set_property	PACKAGE_PIN	G18	[get_ports	{IO_B35_LN[16]}]
set_property	PACKAGE_PIN	J20	[get_ports	{IO_B35_LP[17]}]
set_property	PACKAGE_PIN	H20	[get_ports	{IO_B35_LN[17]}]
set_property	PACKAGE_PIN	G19	[get_ports	{IO_B35_LP[18]}]
set_property	PACKAGE_PIN	G20	[get_ports	{IO_B35_LN[18]}]
set_property	PACKAGE_PIN	H15	[get_ports	{IO_B35_LP[19]}]
set_property	PACKAGE_PIN	G15	[get_ports	{IO_B35_LN[19]}]
set_property	PACKAGE_PIN	K14	[get_ports	{IO_B35_LP[20]}]
set_property	PACKAGE_PIN	J14	[get_ports	{IO_B35_LN[20]}]
set_property	PACKAGE_PIN	N15	[get_ports	{IO_B35_LP[21]}]
set_property	PACKAGE_PIN	N16	[get_ports	{IO_B35_LN[21]}]
set_property	PACKAGE_PIN	L14	[get_ports	{IO_B35_LP[22]}]
set_property	PACKAGE_PIN	L15	[get_ports	{IO_B35_LN[22]}]
set_property	PACKAGE_PIN	M14	[get_ports	{IO_B35_LP[23]}]
set_property	PACKAGE_PIN	M15	[get_ports	{IO_B35_LN[23]}]
set_property	PACKAGE_PIN	K16	[get_ports	{IO_B35_LP[24]}]
set_property	PACKAGE_PIN	J16	[get_ports	{IO_B35_LN[24]}]
set_property	PACKAGE_PIN	W19	[get_ports	HDMI_INTn]
set_property	PACKAGE_PIN	V17	[get_ports	I2S_DOUT]
set_property	PACKAGE_PIN	T17	[get_ports	I2S_SCLK]
set_property	PACKAGE_PIN	R18	[get_ports	I2S_FSYNC_OUT]
set_property	PACKAGE_PIN	R19	[get_ports	{SW[0]}]
set_property	PACKAGE_PIN	T19	[get_ports	{SW[1]}]
set_property	PACKAGE_PIN	G14	[get_ports	{SW[2]}]
set_property	PACKAGE_PIN	J15	[get_ports	{SW[3]}]
set_property	PACKAGE_PIN	Y16	[get_ports	{LEDS[0]}]
set_property	PACKAGE_PIN	Y17	[get_ports	{LEDS[1]}]
set_property	PACKAGE_PIN	R14	[get_ports	{LEDS[2]}]